## Sheet1
Simulink Data Inspector (SDI) is used to capture data from the daq_acq_passive simulink model. This data can be exported as a large data set or individually. The information below describes the order in which the data is captured in the Simulink Data Inspector
Number | SDI Name | Data | Block
1 |  | Bottom Force Sensor | NA
2 |  | Base Pot Voltage | NA
3 |  | Elevation Pot Voltage | NA
4 |  | Extension Pot Voltage | NA
5 |  | Yaw Pot Voltage | NA
6 |  | Pitch Pot Voltage | NA
7 |  | F/E Encoder | NA
8 |  | top_zone | Impedance Control
9 |  | bot_zone | Impedance Control
10 |  | pos_M2 | Impedance Control
11 |  | vel_M2 | Impedance Control
12 |  | feedback_tau | Impedance Control
13 |  | current_from_PID | Impedance Control
14 |  | current_M1 | Impedance Control
15 |  | current_m2 | Impedance Control
16 |  | recieve2 | Impedance Control
17 |  | recieve3 | Impedance Control
18 |  | control_M1 | Impedance Control
19 |  | torque_M2 | Impedance Control
20 |  | torque_M1 | Impedance Control
21 |  | velocity_M2 | Impedance Control
22 |  | PS encoder | NA
23 |  | Top Force | NA
24 |  | y1 | volt2deg
25 |  | y2 | volt2deg
26 |  | y3 | volt2deg
27 |  | y4 | volt2deg
28 |  | y5 | volt2deg
29 |  | y6 | volt2deg
30 |  | y7 | volt2deg
31 |  | X location | xyz_func
32 |  | Y location | xyz_func
33 |  | Z location | xyz_func